## Sheet1
Calculation of Z (Compressibility Factor) using the Steam Tables and Generalized Compressibility Chart
1) Enter the temperatures in the correct units and take care to use the correct gas constant
2) Z is calculated using the generalized correlation and Z' is the actual value.
3) ' v ' is taken from the steam tables.
R | Gas Constant | 8.314
Tc | Critical Conditions | 647.4
Pc |  | 221.2
Temp (°C) | Pressure (bars) | v | Z | Tr | Pr | Z' | Z/Z'
300 | 50 | 0.0453 | 0.85581 | 0.88508 | 0.22604 | 0.85 | 1.0068
500 | 50 | 0.06857 | 0.96026 | 1.194 | 0.22604 | 0.94 | 1.0215
700 | 50 | 0.08849 | 0.9845 | 1.5029 | 0.22604 | 0.99 | 0.99444
900 | 50 | 0.10762 | 0.99318 | 1.8119 | 0.22604 | 1 | 0.99318
1100 | 50 | 0.12648 | 0.9972 | 2.1208 | 0.22604 | 1 | 0.9972
1300 | 50 | 0.14526 | 0.99965 | 2.4297 | 0.22604 | 1 | 0.99965