## Sheet1
Calculation of Residual Properties and Fugacity of Pure Gases |  |  | Physical Properties
Gas Properties
Name | Water Vapor
Molecular Weight | 18 | kg/kmol
Critical Temperature | 647.2 | K
Critical Pressure | 22050 | kPa
Accentric Factor | 0.344 | -
Gas Constant | 8.314 | kJ/kmol-K
Gas Temperature and Pressure
Temperature | 773 | K
Pressure | 4400 | kPa
Reduced Temperature | 1.1944 | -
Reduced Pressure | 0.19955 | -
Estimation of the Second Virial Co-ef
B0 | -0.2346 | -
B1 | 0.057429 | -
B | -0.052429 | m3/kmol
dB0 | 0.42547
dB1 | 0.28684
dB | 0.12791
Calculation of Molar Residual Properties
residual molar volume | -0.052429 | m3/kmol
residual molar enthalpy | -902.8627 | kJ/kmol
residual molar entropy | -0.72805 | kJ/kmol
resitual molar Gibbs energy | -230.6886 | kJ/kmol
Calculation of Specific Residual Properties
residual specific volume | -0.0029127 | m3/kmol
residual specific enthalpy | -50.159 | kJ/kmol
residual specific entropy | -0.040447 | kJ/kmol
resitual specific Gibbs energy | -12.816 | kJ/kmol
Fugacity coefficient | 0.96474 | -
Fugacity | 4244.862 | kPa