## Eqn
Reactant | formula | enthalpy (H) | (H*co_ef) | Product | formula | enthalpy (H) | (H*co_ef)

## Data
Ammonia-g | [5 empty] | Methane-g
Ammonia-g | [5 empty] | Methane-g
| TABLE D-2 | [5 empty] | TABLE D-1
| ENTHALPIES AND FREE ENERGIES OF FORMATION | [5 empty] | ENTHALPIES AND FREE ENERGIES OF FORMATION
| OF SELECTED INORGANIC COMPOUNDS AT 298.15 K~ | [5 empty] | OF SELECTED ORGANIC COMPOUNDS AT 298.15 K~
| (IN UNITS OF MJ/kmol) | [5 empty] | (IN UNITS OF MJ/kmol)
Substance | State | Formula | Molecular Wt. | DHf | DGf | Substance | State | Formula | Molecular Wt. | DHf | DGf
Ammonia-g | g | NH3 | 17.03 | -46.22 | -16.6 | Methane-g | g | CH4 | 16.04 | -74.9 | -50.83
Ammonia-ao | ao | NH3 | 17.03 | -80.89 | -26.7 | Ethane-g | g | C2H6 | 30.07 | -84.72 | -32.9
Calcium carbide-c | c | CaC2 | 64.1 | -62.8 | -67.8 | Propane-g | g | C3H8 | 44.09 | -103.9 | -23.5
Calcium carbonate-c | c | CaCO3 | 100.09 | -1208 | -1130 | n-Butane-g | g | C4H10 | 58.12 | -126.2 | -17.2
Calcium chloride-c | c | CaCl2 | 110.99 | -795.5 | -750.7 | i-Butane-g | g | C4H10 | 58.12 | -134.6 | -20.9
Calcium chloride-ai | ai | CaCl2 | 110.99 | -878.47 | -815.92 | n-Pentane-g | g | C5H12 | 72.15 | -146.5 | -8.37
Calcium hydroxide-c | c | Ca(OH)2 | 74.1 | -987.25 | -897.4 | n-Hexane-g | g | C6H14 | 86.17 | -167.3 | -0.29
Calcium hydroxide-ai | ai | Ca(OH)2 | 74.1 | -1003 | -868.2 | n-Heptane-g | g | C7H,6 | 100.2 | -187.9 | 8.12
Calcium oxide-c | c | CaO | 56.08 | -636 | -604.6 | n-Octane-g | g | C8H18 | 114.22 | -208.6 | 16.5
Calcium sulkte-c | c | CaSO4 | 136.14 | -1433.6 | -1321 | Ethylene-g | g | C2H4 | 28.05 | 52.32 | 68.17
Gypsum-c | c | Ca504 2H20 | 172.17 | -2022.5 | -1796.9 | Propylene-g | g | C3H6 | 42.08 | 20.4 | 62.76
Calcium sulfide-c | c | CaS | 72.14 | -482.7 | -477.7 | 1-Butene-g | g | C4H8 | 56.1 | -0.13 | 71.55
Carbon monoxide-g | g | CO | 28.01 | -110.6 | -137.4 | cis-2-Butene-g | g | C4H8 | 56.1 | -6.99 | 65.9
Carbon dioxide-g | g | CO2 | 44.01 | -393.8 | -394.6 | trans-2-Butene-g | g | C4H8 | 56.1 | -11.2 | 63.01
Carbon dioxide-ao | ao | CO2 | 44.01 | -413.2 | -386.5 | 1,2-Butadiene-g | g | C4H6 | 54.09 | 162.3 | 198.6
Carbonic acid-ao | ao | H2C03 | 62.03 | -699.2 | -623.8 | 1,3-Butadiene-g | g | C4H6 | 54.09 | 110.2 | 150.8
Carbon disulfide-g | g | CS2 | 76.13 | 115.3 | 65.11 | Acetylene-g | g | C2H2 | 26.04 | 226.9 | 209.3
Hydrogen chloride-g | g | HCI | 36.47 | -92.37 | -95.33 | Cyclohexane-g | g | C6H12 | 84.16 | -123.2 | 31.8
Hydrogen chloride-ai | ai | HCI | 36.47 | -167.6 | -131.3 | Cyclohexane-l | l | C6H12 |  | -156.3 | 26.7
Hydrogen sulfide-g | g | H2S | 34.08 | -20.2 | -33.1 | Benzene-g | g | C6H6 | 78.11 | 82.98 | 129.7
Hydrogen sulfide-ao | ao | H2S | 34.08 | -39.4 | -27.4 | Benzene-l | l | C6H6 |  | 49.07 | 124.4
Iron oxide-c | c | Fe203 | 159.7 | -822.7 | -741.4 | Toluene-g | g | C7H8 | 92.13 | 50.03 | 122.1
Iron oxide-c | c | Fe304 | 231.55 | -1118 | -1015 | Toluene-l | l | C7H8 |  | 12.02 | 113.8
Iron sulfide-c | c | FeS | 87.91 | -95.12 | 97.64 | Ethylbenzene-g | g | C8H10 | 106.16 | 29.8 | 130.7
Lead chloride-c | c | PbCI2 | 278.12 | -359.4 | -314.2 | Ethylbenzene-l | l | C8H10 |  | -12.5 | 119.8
Lead iodide-c | c | Pb12 | 461.05 | -175.2 | -173.9 | Styrene-g | g | C8H8 | 104.14 | 147.5 | 213.9
Nitric acid-l | l | HNO3 | 63.02 | -173.4 | -79.97 | Styrene-l | l | C8H8 |  | 104 | 202.5
Nitric acid-ai | ai | HNO3 | 63.02 | -206.7 | -110.6 | Ethylene oxide-g | g | C2H40 | 44.05 | -52.67 | -13.1
Nitric oxide-g | g | NO | 30.01 | 90.44 | 86.75 | Formaldehyde-g | g | CH2O | 30.03 | -116 | -110
Nitrogen dioxide-g | g | NO2 | 46.01 | 33.9 | 51.87 | Acetaldehyde-g | g | C2H40 | 44.05 | -116.5 | -133.4
Nitrous oxide-g | g | N20 | 44.02 | 81.6 | 103.7 | Acetaldehyde-l | l | C2H40 |  | -192.2 | -
Sulfur-g | g | S2 | 64.14 | 129.1 | 80.07 | Methanol-g | g | CH4O | 32.04 | -201.3 | -162.6
Sulfur dioxide-g | g | SO2 | 64.07 | -297.1 | -300.6 | Methanol-l | l | CH4O |  | -238.7 | -166.3
Sulfur dioxide-ao | ao | SO2 | 64.07 | -323 | -300.7 | Ethanol-g | g | C2H60 | 46.07 | -235 | -168.4
Sulfur trioxide-g | g | SO3 | 80.07 | -395.4 | -370.6 | Ethanol-l | l | C2H60 |  | -277.2 | -174.3
Sulfuric acid-ai | ai | H2S04 | 98.08 | -908.12 | -742.49 | Isopropanol-g | g | C3H80 | 60.09 | -272.8 | -173.7
Sulfuric acid-l | l | H2S03 | 99.08 | -814.12 | -690.11 | Isopropanol-l | l | C3H80 |  | -318.2 | -180.5
Sulfurous acid-ao | ao | H2SO3 | 82.09 | -608.8 | -537.8 | Acetone-g | g | C3H60 | 58.08 | -217.7 | -153.2
Water-g | g | H20 | 18.02 | -242 | -228.7 | Acetone-l | l | C3H60 |  | -248.3 | -155.5
Water-l | l | H20 | 19.02 | -286 | -237.4 | Acetic acid-g | g | C2H402 | 60.05 | -435.13 | -376.9
Hydrogen peroxide-g | g | H202 | 34.02 | -136.2 | -105.5 | Acetic acid-l | l | C2H402 |  | -484.41 | -389.6
Ozone-g | g | O3 | 48 | 142.4 | 162.9 | Ethyl acetate-g | g | C4H802 | 88.1 | -443.22 | -327.6
[6 empty] | Ethyl acetate-l | l | C4H802 |  | -479.35 | -332.9
[6 empty] | Ethylene glycol-g | g | C2H602 | 62.07 | -389.6 | -304.7
[6 empty] | Ethylene glycol-l | l | C2H602 |  | -455.23 | -323.6
[6 empty] | Phenol-g | g | C6H60 | 94.11 | -96.42 | -32.9
[6 empty] | Phenol-c | c | C6H60 |  | -165.1 | -50.5
[6 empty] | Glucose-c | c | C6H1206 | 180.16 | -1275 | -911.13
multiply by 0.23885. Data for all sulfur-containing species are based on elemental sulfur in the
rhombic crystalline state.
8Based on data from references 1-A, 1-C, and 3 in Table 12-1. To convert to kcal/g mol,